## Sheet1
Designator	Package – Description	Quantity	Designation	MPN1	MPN2	MPN3	Alt Value
D5,D3	D_DO-41_SOD81_P7.62mm_Horizontal – Diode, Schottky	2	1N5818	1N5818	1N5819
D4	D_DO-41_SOD81_P7.62mm_Horizontal – Diode, Zener, 5.6v	1	1N5919BG	1N5919BG	1N4734A
D6,D2,D1	D_DO-41_SOD81_P7.62mm_Horizontal – Diode	3	1N4004	1N4004
R8,R12	R_Axial_DIN0207_L6.3mm_D2.5mm_P7.62mm_Horizontal	2	10k	MFR-25FBF52-10K
R1,R2,R4,R6	R_Axial_DIN0207_L6.3mm_D2.5mm_P7.62mm_Horizontal	4	2k	MFR-25FBF52-2K
R13	R_Axial_DIN0207_L6.3mm_D2.5mm_P7.62mm_Horizontal	1	1k	MFR-25FBF52-1K
R3,R5	R_Axial_DIN0411_L9.9mm_D3.6mm_P12.70mm_Horizontal	2	160r 2w	FMP200FRF52-160R	ERG-2SJ161	PR02000201600JR500	(16r 2w for 5v only) RR02J16RTB
R11	R_Axial_DIN0207_L6.3mm_D2.5mm_P7.62mm_Horizontal	1	1k 0.1%	YR1B1K0CC	MFP-25BRD52-1K
R10	R_Axial_DIN0207_L6.3mm_D2.5mm_P7.62mm_Horizontal	1	3k9 0.1%	MFP-25BRD52-3K9	YR1B3K92CC
R9,R7	R_Axial_DIN0207_L6.3mm_D2.5mm_P7.62mm_Horizontal	2	2k49 0.1%	YR1B2K49CC
RN4,RN1,RN6	R_Array_SIP8	3	1k	4608X-102-102LF	CSC08A031K00GEK
RN5,RN2	R_Array_SIP6	2	470r	4606X-102-471LF	L063S471LF
RN3	R_Array_SIP9_Bussed	1	100k	4609X-101-104LF	CSC09A01100KGEK
LED4,LED2,LED3,LED1	LED_D3.0mm	4	T1 <=10mcd	SLX-LX3044HD	LTL-4221N
C11,C17	Capacitor_Ceramic_Disc_D3.8mm_W2.6mm_P2.50mm	2	u01 50v X7R	SR155C103KARTR1	K103K15X7RF5TL2
C14,C16,C20,C13,C9,C3	Capacitor_Ceramic_Disc_D3.8mm_W2.6mm_P2.50mm	6	u22 50v X7R	FK18X7R1H224K	FG18X7R1H224KRT06	RHEL81H224K1A2H03B
C10	Capacitor_Ceramic_Disc_D3.8mm_W2.6mm_P2.50mm	1	4n7 50v X7R	K472K15X7RF5TL2	FK18X7R1H472K
C18,C1	Capacitor_Ceramic_Disc_D6.0mm_W2.5mm_P5.00mm	2	1u 50v X7R	RDER71H105K2K1H03B
C21	Capacitor_Ceramic_Disc_D3.8mm_W2.6mm_P2.50mm	1	u33 50v X7R	RCER71H334K1A2H03B	FG18X7R1H334KRT06	RHEL81H334K1A2H03B
C5,C15,C19,C2,C12,C8,C6	Capacitor_Ceramic_Disc_D3.8mm_W2.6mm_P2.50mm	7	u1 50v X7R	K104K15X7RF53L2	RCER71H104K0DBH03A
C4	Capacitor_Radial_Tantalum_D6.0mm_P2.50mm	1	10u 35v	TAP106K035SCS	T350G106K035AT
C7	Capacitor_Radial_Tantalum_D6.0mm_P2.50mm	1	47u 6.3v	TAP476K006SCS	T350F476K006AT
U1	TO-220_Vertical – 5V 1A LDO	1	LM2940T-5.0	LM2940T-5.0/NOPB	LM2940T-5.0/LF08	L4941BV
U2	Varistor_Disc_D15.5_W4.2_P7.5	1	ERZ	ERZ-V14D220	B72214S0140K101
IC4	8 POSITION 2.54MM FEMALE SOCKET	2	DRV8825	75915-308LF	929974-01-08-RK
IC3	4 POSITION 2.54MM FEMALE SOCKET	2	Dual VR	75915-304LF	929974-01-04-RK
IC2	DIP-8_W7.62mm	1	SP721	SP721APP
IC1	DIP-8_W7.62mm	1	TC4424	IXDN602PI	TC4424AVPA	TC4424EPA
Q4,Q3,Q6,Q5,Q2,Q1	TO-220_Vertical	6	STP62NS04Z	STP62NS04Z	STP75NS04Z
Q7	TO-92	1	2N2222	2N6517BU	PN2222
P1	Molex_Microfit3_Header_02x12_Straight_43045-2428	1		43045-2412	5-794630-4
P2	Molex_Microfit3_Header_02x02_Angled_43045-040x	1		43045-0400
P3	Pin_Header_Straight_1x04_Pitch2.54mm	1
JP5,JP3	Pin_Header_Straight_1x02_Pitch2.54mm	2
JP4,JP2,JP1	Pin_Header_Straight_1x03_Pitch2.54mm	3

U3	MPX4250A	1	MPX4250A	MPX4250AP

	SHUNT	5		2-382811-1	STC02SYAN
	1 POSITION 2.54MM MALE TIN	60		68001-400HLF	(8 position) PREC008SAAN-RC

	DIP-8_W7.62mm_Socket NOT RECOMMENDED FOR IC2	1		110-99-308-41-001000	AR 08 HZL-TT

From car harness	Wire Housing 3mm connector-24 position			2-794617-4
From car harness for stepper	Wire Housing 3mm connector-4 position			794617-4
	Female pins for above			794606-1

For routing 24-pins to case end	Panel Mount 3mm housing-24 position			2-794615-4
	Male pins for above			1-794608-0

## Sheet2
1N5818	2
1N5919BG	1
1N4004	2
MFS1/4DCT52R1002F	2
SFR16S0006800JA500	4
PR02000201600JR500	2
MFP-25BRD52-3K9	1
MFS1/4DCT52R2491F	2
MFS1/4DCT52R1001F	2
4608X-102-102LF	3
4606X-102-471LF	2
4609X-101-104LF	1
SLX-LX3044HD	4
SR155C103KARTR1	2
FK18X7R1H224K	6
K472K15X7RF5TL2	1
FK14X7R1H105K	2
RCER71H334K1A2H03B	1
K104K15X7RF53L2	7
TAP106K035SCS	1
TAP476K006SCS	1
LM2940T-5.0/NOPB	1
ERZ-V14D220	1
929974-01-08-RK	2
929974-01-04-RK	2
SP721APP	1
IXDN602PI	1
STP62NS04Z	6
PN2222	1
1-640456-2	1
1-640456-6	1
640456-4	1
MPX4250AP	1
2-382811-1	5
68000-408HLF	8
3-640620-2	3
3-640620-3	2
3-640620-4	5
110-99-308-41-001000	2